## Sheet1
Instruction | Opcode (Binary) | Funct (Binary) | Control Signals
|  |  | ALUSrc | ALUControl | MemtoReg | s_DMemWr [MemWrite from text] | s_RegWr [RegWrite from text] | RegDst | jump | branch | Note: these are example control signals from the text and your skeleton code; you will need to add more control signals; you may rename any control signals, except those given in the skeleton code.
addi | "001000" | "------" | 1 [use the appropriately extended immediate as source B] | 0010 [the alu will perform an add of A and B] | 0 [addi does NOT read from memory] | 0 [addi does NOT write to memory] | 1 [addi writes back to a register] | 0 [addi uses rt as destination register rather than rd] | 0 | 0 | Note: other signals you may have must be correctly assigned for the add; if you redefined these signals, you probably will need to change the sample values
add | 0 | "100000" | 0 |  | 0 | 0 | 1 | 1 | 0 | 0
addiu | "001001" | "-" | 1 |  | 0 | 0 | 1 | 0 | 0 | 0
addu | 0 | 1000001 | 0 |  | 0 | 0 | 1 | 1 | 0 | 0
and | 0 | 100100 | 0 |  | 0 | 0 | 1 | 1 | 0 | 0
andi | "001100" | "-" | 1 |  | 0 | 0 | 1 | 0 | 0 | 0
lui | "001111" | "-" | 1 |  | 0 | 0 | 1 | 0 | 0 | 0
lw | 100011 | "-" | 1 |  | 1 | 0 | 1 | 0 | 0 | 0
nor | 0 | 100111 | 0 |  | 0 | 0 | 1 | 1 | 0 | 0
xor | 0 | 100110 | 0 |  | 0 | 0 | 1 | 1 | 0 | 0
xori | "001110" | "-" | 1 |  | 0 | 0 | 1 | 0 | 0 | 0
or | 0 | 100101 | 0 |  | 0 | 0 | 1 | 1 | 0 | 0
ori | "001101" | "-" | 1 |  | 0 | 0 | 1 | 0 | 0 | 0
slt | 0 | 101010 | 0 |  | 0 | 0 | 1 | 1 | 0 | 0
slti | "001010" | "-" | 1 |  | 0 | 0 | 1 | 0 | 0 | 0
sltiu | "001011" | "-" | 1 |  | 0 | 0 | 1 | 0 | 0 | 0
sltu | 0 | 101011 | 0 |  | 0 | 0 | 1 | 1 | 0 | 0
sll | 0 | 0 | 0 |  | 0 | 0 | 1 | 1 | 0 | 0
srl | 0 | "000010" | 0 |  | 0 | 0 | 1 | 1 | 0 | 0
sra | 0 | "000011" | 0 |  | 0 | 0 | 1 | 1 | 0 | 0
sllv | 0 | "000100" | 0 |  | 0 | 0 | 1 | 1 | 0 | 0
srlv | 0 | "000110" | 0 |  | 0 | 0 | 1 | 1 | 0 | 0
srav | 0 | "000111" | 0 |  | 0 | 0 | 1 | 1 | 0 | 0
sw | 101011 | "101011" | 1 |  | 0 | 1 | 0 | x | 0 | 0
sub | 0 | 100010 | 0 |  | 0 | 0 | 1 | 1 | 0 | 0
subu | 0 | 100011 | 0 |  | 0 | 0 | 1 | 1 | 0 | 0
beq | "00100" | "-" | 1 |  | 0 | 0 | 0 | x | 0 | 1
bne | "000101" | "-" | 1 |  | 0 | 0 | 0 | x | 0 | 1
j | "000010" | "-" | x |  | 0 | 0 | 0 | x | 1 | 0
jal | "000011" | "-" | x |  | 0 | 0 | 1 | x | 1 | 0
jr | 0 | "001000" | x |  | 0 | 0 | 0 | x | 1 | 0
clo | "011100" | "100001" | 0 |  | 0 | 0 | 1 | 1 | 0 | 0
clz | "011100" | "100000" | 0 |  | 0 | 0 | 1 | 1 | 0 | 0